## March2019
Component | Product ID | Cost | Quantity | Total | Source | Notes | I2C
Feather M0 Adalogger | 2796 | 19.95 | 3 | 59.85 | Adafruit | Nodes 1, 2, and 3
MMA8451 Accelerometer | 2019 | 7.95 | 1 | 7.95 | Adafruit | Node 1
Accelerometer: MPU6050* | SEN-11028 | 29.95 | 1 | 29.95 | Sparkfun | Node 1
Female Feather Short headers | 2940 | 1.5 | 3 | 4.5 | Adafruit | Notes 1, 2, and 3
Stacking headers feather | 2830 | 1.25 | 2 | 2.5 | adafruit | Node 2
SD Card - 16 GB |  | 4.99 | 3 | 14.97 | Amazon | Nodes 1 and 2
DTS3231 Hi-precision RTC** | 3013 | 13.95 | 1 | 13.95 | Adafruit | Node 2
Coin cell battery*** | SY033-ND | 0.52 | 1 | 0.52 | Digikey | Node 2
Teros 12 |  | 225 | 2 |  | METER | Node 2, Jill purchased separately
Low cost soil moisture | SEN-13322 | 5.95 | 4 | 23.8 | Sparkfun | Node 2
3.5 mm audio cable assembly, 6' | CP-2207-ND | 3.13 | 4 | 12.52 | Digikey | Node 2 - 1 per low cost soil moisture
3.5 mm audio jacks | CP1-3555NG-ND | 0.69 | 6 | 4.14 | Digikey | Node 2 - 1 per Teros and low cost soil moisture
Decagon pcb (female header) |  | 19 | 1 | 19 | OPEnS | Node 2 - maximum of 6 soil moisture sensors
TSL 2591 High Dynamic Range Digital Light Sensor**** | 1980 | 6.95 | 1 | 6.95 | adafruit | Node 2
Miniature altimeter module 0.15 - 18.85 PSI | MS580301BA01-00 | 13.82 | 1 | 13.82 | Digikey | Node 3
Pressure sensor PCB + resistor and capacitor |  | 0.78333 | 1 | 0.78333 | OPEnS | Node 3
6600 mAh 3.7V LiPo battery | 353 | 29.5 | 2 | 59 | adafruit | Nodes 1 and 2
274.2033
Accelerometer GY521*
RTC DS3231 ** | [5 empty] | Node 2,3
coin cell battery *** | [5 empty] | Node 2,3
TSL 2591 High Dynamic Range Digital Light Sensor**** | [5 empty] | Node 3

## Inventory
Name | Product Number | Quantity | Node
SD card 16 GB |  | 3 | 1,2,3
Feather MO Adalloger | 2796 | 3 | 1,2,3
Feather RTC | DS3231 | 2 | 2,3
Multiplexer |  | 1 | 3
| TCA9548A | 1 | 3
Light sensor | LUX TSL2591 | 1 | 3
Miniature altimeter module 0.15 - 18.85 PSI | MS580301 | 1 | 3
Pressure sensor PCB + resistor and capacitor |  | 1 | 3
Coin cell battery | SY033-ND | 2 | 2,3
3 inch long connecter wires |  | 2 | 2,3
Decagon PCB |  | 1 | 2
3.5 mm audio jacks | CP1-3555NG-ND | 6 | 2
Ishield | Loom enchant V1 | 1 | 1
Accelerometer GY521 | SEN-11028 | 1 | 1
Switch button |  | 2 | 1,3
Push button |  | 3 | 1,2,3
4 Wire Housing |  | 2 | 3
3 Wire Housing |  | 3 | 1
Male 4 Wire Clips |  | 3 | 2
Male Headers |  | 6 | 1,2,3
Tall Female Headers | 2830 | 10 | 1,2,3
Short Female Headers | 2940 | 2 | 3
EDE resistors |  | 3 | 1
Low cost soil moisture SparkFun | SEN-13322 | 4 | 2
Teros 11/12 |  | 2 | 2 | * not inculded in total price
3.5 mm audio cable assembly, 6' | CP-2207-ND | 4 | 2
micro USB to USB |  | 1